## Carpentry
BOB FINANCIAL SOLUTIONS LIMITED
BOQ: FURNITURE WORK AT BOB FINANCIAL SOLUTIONS LIMITED CHURCHGATE DPT.
|  |  |  | DATE | 24.11.21
SR.NO. | DESCRIPTION | UNIT | AQTY | RATE | AMOUNT (Rs)
CARPENTARY WORK
A | STORAGES - IN Laminate (Length As per Design.)
1 | 1'-4" DEPTH X 2'-3" HT. - CREDENZA IN Laminate | Sq. Ft. | 14
providing & fixing side table made out 19mm thick m.r.gread commercial ply frame work for side table tops,sides,apron,shelves,drawer,units,shutters,borders,12mm thick m.r.com ply for drawer sides and 6mm thk. table shall have two drawer unit with sliding shutter. finish with laminate for all the exposed surface with telescopic drawer sliding channel, drawer s.s.locks, brush finish stainless steel hinges,stainless steel handles, including 8mm glass top with edge polish /painting finish etc. complete. (basic laminate cost Rs.1200/- to Rs.1400/- per sheet)
2 | MEDIUM HEIGHT STORAGE (1'-3" DEPTH)- IN Laminate | Sq. Ft.
providing & fixing low height storage filling unit 15" deep of 3/4" MR grade com ply finished with 1mm thk laminate of app shade as per design with stanless steel handles and 6mm thk ply back with nos of shelf at 15" ht as per cabinet ht to be finished with 1mm thk. laminate & ,lock etc complete. with edage polish/painting finish ( basic cost of laminate Rs.1200/- to Rs.1400/- per sheet )
3 | FULL HEIGHT STORAGE (1'-4"INNER DEPTH)- IN Laminate | Sq. Ft. | 100
providing & fixing full height storage filling unit 15" deep of 3/4" MR gadre com ply finished with 1mm thk finished laminate of app shade as per design with stanless steel handle and 6mm thk ply back with 5 nos. of shelf to be finished with 1mm thk. laminate & lock etc complete, all exposed area to be finishes with laminate with edage polish finish as per design and instruction
4 | FULL HEIGHT STORAGE (2'-6" DEPTH)- IN Laminate WITH MS GRILL FOR SERVER/ATM | Sq. Ft.
providing & fixing full height storage filling unit 30" deep of 3/4" MR commercial grade ply finished with 1mm thk laminate of aproved shade as per design with stanless steel handle and 19mm thk ply back with m.s grill with 12 mm additionl ply to hide grill inside 3nos of shelf to be finished with 1mm thk. laminate & lock etc complete, all exposed area to be finishes with laminate with al powder coated grill for shutter edage polish finish complited as per design and instruction
B | DESKS IN Laminate
1 | MANAGER'S TABLE (of size 5'-0" x 3'-0"x 2'-6") finished in Laminate. | Nos. | 1
providing &making manager table made of 19 mm mr grade com ply with a depth of 900 mm and table top, all exposed surface shall be finished with 1mm thk laminate and approved color laminate with 3 number drwer box and one pencil drawer incudes s.s handle and lock for each drawer with 8 mm thk glass top with edge machine polish finish with edage polish finish completed as per architect instruction. (basic laminate cost Rs.1200/- to Rs.1400/- per sheet)
C | COUNTERS
1 | providing & fixing counter table with a depth of 30" at 30" level , all exposed surface shall be finished with 1 mm thk high gloss laminate and approved color laminate with 2 number drawer box at every 30 " clear length and one metal key board includes s.s handle and lock for each drawerwith edge polish finish with wooden edge in polish finish completed as per architect instruction .(basic laminate cost Rs.1200/- to Rs.1400/- per sheet) | R. Ft. | 150
D | DOORS
GLAZED DOORS
All the glazed member/ glass in the partitions and doors should be considered with ecthing.
1 | ENTRANCE DOOR (3'-0"X 7'-0" ) | Sq. Ft. | 2
PROVIDING AND FIXING 12 mm thk toughfen glass partition include door fixing with aluminum glazing profile section /patch fitting cost includes door patch fitting hadle , floor spring , door lock
2 | CABIN, UPS & SERVER ROOM DOOR (2'-6"X7'-0") | Nos. | 4
Proving and fixing 32 mm thk bwr solid core flush door with wooden door frame and parly 8 mm frosted glazed and partly laminated finish from both side with 12 mm thk cp tw beading wth hardware ie. Door closure.s.s hinges, s.s finish handle lock, door stoper, with edage polish finish complete as per drawing and instructed
3 | BACK ENTRANCE DOOR (3'-0"X7'-0") | Nos.
Proving and fixing 32 mm thk bwr solid core flush door with wooden door frame and laminated finish from both side with 12 mm thk cp tw beading wth hardware ie. Door closure.s.s hinges, s.s finish handle lock, door stoper, with edage polish finish complete as per drawing and instructed
4 | MANAGERS ROOM ENTRANCE DOOR (3'-0"X7'-0") | Nos. | 1
Proving and fixing 32 mm thk bwr solid core flush door with wooden door frame and parly 8 mm frosted glazed and partly laminated finish from both side with 12 mm thk cp tw beading wth hardware ie. Door closure.s.s hinges, s.s finish handle lock, door stoper, with edage polish finish complete as per drawing and instructed
5 | Toilet al. section frame door (2'-6" x 7'-0") | Nos. | 7
providng and making aluminium colour anodizing door section frame door with al section door fram if required with 4mm thk backlight sheet panel includes s.s finish door handle ,hinges with door closure completed
6 | A.C.TRAP DOORS with Necessory Frame (4'-0" x 7'-0") | Sq. Ft.
providing and making trap door in4" x1.5" tw frame with 6 mm bwp ply panel from both side finish with laminate door fixing in false ceiling with wooden suspender and 2"x2" t.w.frame and concealed lock
E | WINDOWS
1 | ALUMINIUM COLUR ANODIZING TWO TRACK SLIDING WINDOW WITH HAVY SECTION (JINDAL) | Sq. Ft.
2 | ALUMINIUM COLUR ANODIZING THREE TRACK SLIDING WINDOW WITH HAVY SECTION (JINDAL) | Sq. Ft.
3 | ALUMINIUM POWDER COATED LOUVERS FOR TOILET INCLUDE 2"X 1" ALU.PIPE FRAMING AND PRVISION FOR FIXING EXHAUST FAN | Sq. Ft. | 25
4 | EXTERNAL ALUMINIUM COMPOSITE PANELLING. | Sq. Ft. | 225
providing & fixing in position all composite panel boxing with PVDF coating with sparklefinish alludecor eurobond/altobond/ timex bond exterior grade 4mm thk. composite panel includingm.s angle fabricatiion for the same with M.S sections where ever required & 2" x1" heavy aluminium setion for main framing necessary hardware,silicon-sealant (dow coring 789) masking tapes, necessary scafolding etc.completec rate should be inclusive openable top shutter for maintainace of rolling shutter ,drain pipes & necessary scafolding required for errection of the canopy etc. (area not more than 150 sq.ft)
F | PARTITIONS
1 | FRAMING ABOVE FALSE CEILING
| providing and erecting partition above false ceiling with t.w frame and ply and gypsum sheet wherever nesassary as per design with treated with anti termide treatment and completed as per instruction | Sq. Ft.
2 | SEMI GLAZED PARTITION full hight IN Laminate - GLASS FROM 1'-0" LVL. TO 7'-0" LVL. | Sq. Ft. | 100
Providing and fixing semi glazed partition with 2"x1.5" aluminium setion / t.w setion frame with 6 /8 mm m.r grade com ply panel from both include glass wool in side with partly 8mm / 12mm glass and partly lamianted finish as per design (basic cost laminte Rs.1200/- to Rs.1400/- per sheet )
3 | HALF HT. PARTITION UPTO 3'-6" with Glass Above | Sq. Ft. | 300
Providing and fixing low hight partition with 2"x1.5" aluminium setion / t.w setion frame with 6 /8 mm m.r grade com ply panel from both side Include glass wool with partly 8mm /12mm glass and partly lamianted finish as per design (basic cost of laminate Rs.1200/- to Rs.1400/- per sheet )
4 | PANELLING ON WALL IN Laminate | Sq. Ft. | 200
providing & fixing panelling to walls in office area with 18 guage aluminium section members of 2" x 1" ( weight should be 210 gms/rft) @ 2'0" centre to centre frame both ways including 8mm thk MR grade ply or or 12mm thk exterior grade particle board on one side with 1.0mm sued/matt finished laminate upto ceiling level as per design.complete as per design rate should be inclusive of desighn groove, back panted glas any patern design basic rate of laminate Rs.1200/- to Rs.1400/- per sheet
5 | PANELLING ON WALL IN Paint Finish | Sq. Ft. | 50
providing & fixing panelling to walls in office area with 18 gauge aluminium section members of 2" x 1" ( weight should be 210 gms/rft) @ 2'0" centre to centre frame both ways including 8mm thk MR grade ply or or 12mm thk exterior grade particle board on one side with 1.0mm sued/matt finished laminate upto ceiling level as per design.complete as per design rate should be inclusive ofpainting work groves ,design
6 | FULL HT. PARTITION IN PAINT FINISH UPTO FALSE CEILING LVL. (rate only) | Sq. Ft.
providing & finish solid partition of 18 gauge aluminium section members of 2" x 2" @ 2' 0"frame both ways including 6/8 mm thk m.r gade com ply on both side.complety as per design.rate includes luster paiting work from both side
7 | BOXING ABOVE MAIN ENTRANCE DOOR | Sq. Ft.
providing & finish solid boxing for rolling shuter inside premises with of 18 gauge aluminium section members of 2" x 2" @ 2' 0"frame both ways including 19mm thk mr grade ply on both side with 1.0mm sued / matt finish laminate on both side etc.complety as per design.rate includes luster paiting work from both side
8 | TOUGHEND GLASS PARTITION | Sq. Ft. | 50
providing and fixing 12 mm thk toughfen glass partition include door fixing with aluminum glazing profile section /patch fitting cost includes door patch fitting hadle , floor spring , door lock
9 | ALUMINIUM PARTITION (rate only) | Sq. Ft.
Providing and fixing aluminum colour anodizing door partttion section partition include 3" door vertical for ddor and 2" parttition section for parttion with 5" top bottom for door and parttition with 6mm clear glass fixing with glazing clip patttion includes door fitting like floor spring ,handle,lock
J | P.O.P. AND FALSE CEILING WORK
1 | GYPSUM CEILING | Sq. Ft. | 1500
providing & making gypsum board ceiling as per design with GI frameing gyp. Finish with gypsum sheet Make etc.complete (rate should including cut outs & additional frame work to fix coceiled fixtures of tube light & spot light etc.complete)
2 | MODULAR CEILING - 2'-0" X 2'-0" ( area up to 100 sq.ft) | Sq. Ft. | 500
providing & fixing mineral fibre board false ceiling of armstrong or equivalent false ceiling system thermatex feinstratos micro perforated with fineline of 15mm grid with black grid reveal of grid reveal of grid size 600mm x 600mm with GI ceiling frame work as per manufacturer's specifications including filling of acoustic ceiling tiles 16mm thick of size 600mm x 600mm having 0.55 nrc, 38 db , 95% rh and 90% light reflector. smoke development -0% fire resistance 120 minutes A2-s1,d0 and din en 13501-1 the light fixtures shall not be fixed directly on to the tiles. complete in all respect as per detailed drawing and instructions of architect/ engineer.cutouts will not be deducted while measuring the ceiling area
3 | hylux panel ceiling | Sq. Ft.
making hylux ceiling with g.i framing and 8mm hylux sheet
4 | p.o.p.wall punning | Sq. Ft. | 200
providing & aplying 8 to10 mm thk pop/ gypsum punning to wall after checking with plum in line level,cleaning the existing wall scrapping etc. checking properly with the plum level fillimg the same with the pop/gymsum mix to make the surface accurate in plum line level etc.complete
5 | Gypsum partition | Sq. Ft.
making gypsum parttion with g.i fram and gypsum sheet from both side finsh
K | PAINTING
1 | PLASTIC EMULSION- FOR CEILING | Sq. Ft. | 2500
providing & applying 3 coats of plaster emulsion paint of approved make and approved shade to gypsum false ceiling including cleaning and preparing the surfaces with 2 coats of primer along with applying birla putty to the surfaces including scaffolding ,cleaning the floors , fittings furniture's,handles,ladders,glasses,removing of debris out of compound with proper disposal,cleaning the site etc.complete as per the instruction of architect.
2 | LUSTER PAINT FOR WALL | Sq. Ft. | 4500
providing & applying 3 coats of luster paint of approved make and approved shade to wall including cleaning and preparing the surfaces with 2 coats of primer along with applying birla putty to the surfaces including scaffolding ,cleaning the floors , fittings furniture's,handles,ladders,glasses,removing of debris out of compound with proper disposal,cleaning the site etc.complete as per the instruction of architect.
3 | OIL PAINT | Sq. Ft. | 1000
removing existing enamel paint on door ,window,grills,etc.paint by scrapping,washing,& scrubbing. The surface shall be then be allowed to dry for atleast 24 hours. It shall be then sand papered to give a smooth & even surface. Holes shall be filled with putty made of plaster of paris.then first coat of primer to be applied after this necessary leveling shall be done with putty & second primer coat shall be applied.the enamel paint of approved shade shall be applied in minimum 3 coats (finish paint) including scaffolding,clening the floors,fittings furniture's ladders,glasses,removing of debris out of site etc.complete as per the instuctions of the architect.
4 | TEXTURED FINISH | Sq. Ft.
providing & fixing birla/spectrum/nitco/kemtex/asian paint make texturised paint after removing existing finish of plaster and appling texturised paint as per the manufacturar's specification or pasting up the wall paper of approved design to any given wall surface with appropriate adhesive including leveling the existing surface with plaster of pop, cracks filled with chemicals/m seal material etc.complete as per site requirement and instructions of architect
5 | SANDTEX MATT for exterior wall | Sq. Ft.
aplying twocoat of santex mat on exterior wall
6 | oil bound distemper | Sq. Ft.
providing & applying 3 coats of oil bound paint of approved make and approved shade to gypsum false ceiling /wall including cleaning and preparing the surfaces with 2 coats of primer along with applying birla putty to the surfaces including scaffolding ,cleaning the floors , fittings furniture's,handles,ladders,glasses,removing of debris out of compound with proper disposal,cleaning the site etc.complete as per the instruction of architect.
M | MISCELLANEOUS
1 | VERTICAL BLINDS /film ONLY FOR FIXED GLASS (rate only) | Sq. Ft.
Providing & Fixing the Vertical blinds of approved colour, texture as per Bank approved Sample.
2 | ROLLER BLINDS | Sq. Ft.
Providing & Fixing the blackout roller blinds of approved colour, texture as per Bank approved Sample.
3 | PIN UP BOARD | Sq. Ft. | 32
providing & fixing 1/2" thk .softboard to be fixed on 6mm thk ply & to be covered with woolen felt/cloth of approved colour including side leaping patti finish with colour polish etc.complete
4 | PEST & TERMITE CONTROL TREATMENT | Sq. Ft. | 1000
making pest contol with drilling wall at every 2 ' and insert pestcontol chemical
5 | Frosted Film | Sq. Ft.
6 | cleaning & wiping glass surface free of any dust or foreige bodles & then fixing plian frosted film of lunar or 3m or equivalent make on a glass partition with warrantee as per the manufacturer specification. Coat inclusive of cutout,design etc.as per pattern in detail drawing or as per insructions of the architect.
| TOTAL | RS:
| GST | c .gst | 9%
|  | s .gst | 9%
Total cost with GST
DATE :
| SEAL AND SIGN OF CONTRACTOR |  | PLACE ;

## Electrical
BOB FINANCIAL SOLUTIONS LIMITED
| BOQ: ELETRICAL WORK AT BOB FINANCIAL SOLUTIONS LIMITED CHURCHGATE DPT. |  |  | 24.11.21
SR NO | DESCRIPTION | Unit | Qty | Rate
A | POINT WIRING WORK
PROVIDING AND MAKING POINT WIRING WORK USING 20/25 MM ISI PVC MMS CONDUIT WITH STANDRED ACCESSORIES WITH 2X1.5 and 2x1 sq. and 2x 2.5 SQ MM COPPOR FRLS WIRE ISI MAKE COMPLETE WITH ROMA MAKE SWITCH PLATE WITH BOX
FOR FAN LIGHTS EXHAUST FAN OR CELLING LIGHT POINTS
1 | ONE POINT CONTROL BY ONE 10 AMP SWITH | Nos. | 100
2 | BELL POINT CONTROL BY BELL PUSH | Nos. | 1
B | PROVIDING AND MAKING POINT WIRING WORK USING 20/25 MM ISI PVC MMS CONDUIT WITH STANDRED ACCESSORIES WITH 3X2.5 SQ MM COPPOR FRLS WIRE ISI MAKE COMPLETE WITH ROMA MAKE SWITCH PLATE WITH BOX ALL POINTS
FOR UPS & RAW POWER PLUG POINT
1 | ONE PLUG CONTROL BY ONE 10 AMP SWITCH | Nos. | 50
2 | TWO PLUG POINTS CONTROL BY TWO SAPARATE SWITCH | Nos. | 50
3 | THREE PLUG POINTS CONTROL BY THREE SAPARATE SWITCH | Nos.
4 | SAME BOARD PLUG POINT | Nos. | 10
C | PROVIDING AND MAKING FANPOINT WIRING WORK USING25 MM ISI PVC MMS CONDUIT WITH STANDRED ACCESSORIES WITH 2X1.5 SQ MM COPPOR FRLS WIRE ISI MAKE COMPLETE WITH ROMA MAKE SWITCH PLATE WITH BOX ALL POINTS
FOR FAN LIGHTS EX FAN OR CELLIN FAN POINTS WITH FAN REGULATOR
1 | ONE FAN POINT CONTROL WITH ONE SWITCH AND STEP REGULATOR | Nos. | 12
2 | INSTALLATION OF WALL FAN LABOUR ONLY | Nos. | 12
D | PROVIDING AND FIXING CIRCUIT MAINS DB TO SWITCH BOARDS USING CONDUITS AND 1.1.K V GRADE FRLS COPPER WIRE WITH BOTH ENDS TERMINATION AS PER REQUIREMENT
1 | 2X1.5SQ MMX1X1.5 SQMM GREEN EARTH WIRE THROUGH CONDUITS | Mtr. | 500
2 | 2 X2.5 SQ MMX1.5SQ MM GREEN EARTH WIRE THROUGH CONDUITS | Mtr. | 700
3 | 4X6SQMMX1.5SQ MM GREEN EARTH WIRE THROUGH CONDUITS | Mtr. | 300
4 | 4X4SOMMX1.5SQMM GREEN EARTH WIRE THROUGH CONDUITS | Mtr.
E | PROVIDING AND MAKING 16 AMP 20 AMP PLUG POINT FOR XOREX WATER COOLER, FRIDGE POINT USING 2X2.5 +1.5SQ MM GREEN EARTHING THROUGH MMS CONDUIT WITH BOTH END TERMINATION & WITH ROMA MAKE 20 A SWITCH or METAL BOX WITH MCB AND SOCKET WITH REQUIRED WIRING
1 | PROVIDING & FIXING OF 20 A MATEL CLAD SOCKET WITH 20 AMP MCB BOX | Nos. | 10
F | D.B. WORK
1 | M D S MAKE D B BOX WITH S P T PN MCB REQUIRMENT AT ACTUAL | Nos.
2 | SUPPLY & INSTALLATION TESTING OF POWER DISTRIBUTION BOARDS USING 6 WAY TPN DB WITH 40 A TPN MCB WITH 16/20 A S P MCB WITH WIRING TESTING UPS | Nos. | 1
3 | SUPPLY & INSTALLATION TESTING OF POWER DISTRIBUTION BOARDS USING 12WAY D B BOX ATM WITH 40 AMP4POLE MC.B 1NO AND 20 AMP 2POLE /SIGLE MCB 6 NO | Nos. | 1
4 | SUPPLY & INSTALLATION TESTING OFMAIN D.B BOARDS USING AS MOUNTED CUBICAL TYPE POWDER COATED FRONT OPERATED BOX WITH 125 A 35 KV BREAKING L & T MAKE 4 POLE MCCB DTH | Nos. | 1
5 | SUPPLY & INSTALLATION TESTING OF POWER DISTRIBUTION BOARDS USING AS MAIN PANEL USING 2MM THICK CRCA SHEET WALL MOUNTED FLOOR MOUNTED CUBICAL TYPE POWDER COATED FRONT OPERATED PANEL WITH DUST & VERMIPROOF IP 42 PROTECTION INCORPORATED WITH 200 A BUS BAR | Nos. | 1
INCOMER
1 | 125 A 35 KV BREAKING L & T MAKE 4 POLE MCCB DTH 125
2 | 100 A 4 POLE6WAY ELCB FOR A.C
3 | 0 TO 500 VOLT METER WITH VSS WITH CONTROL MCB
4 | R Y B INDICATOR LAMP WITH CONTOL
5 | 40 AMPE 2POLE ELCB 3NOS
OUTGOING
1 | 63 A 4 POLE 10 KA M DS MAKE MCB
2 | 25 A SP MCB 12NOS
3 | 1NO 40 A 4P0LE TPN 2
4 | 4 A SP MCB6NOS
G | EARTHIHG WORK
MAKING EARTHING PIT WITH MAKIG EATHING FOR A.T.M ,MAIN AND GENRATOR ITH MAKING 1MTR X1MT X1MTR PIT INCLUDE LAYING SOLTAND COLE ASPER STANDERD PROPORTION WITH FIXING COPER PLATE AND G.I DRAIN WITH FUNEL AND MAKING SMALL CHAMBER FOR WATER POUR
1 | EARTHING JOB AS PER IS 3043 USING 600X 600 X3.15MM COPPER EARTHING PLATE WITH 25X 5 COPPER PATTI | Nos. | 1
2 | EARTHING JOB AS PER IS 3043 USING 600X 600 X3.15MMCOPER EARTHING PLATE 25X5 G I PATTI | Nos.
3 | SUPPLY & LAYING O 25X 5 COPPER STRIP FROM EARTH PIT TO MAIN PANNEL | Mtr. | 20
H | CAT 6 CABLE LAYING WORK
1 | supply & laying of cat -6 cable from hub to each point of supply using D link/ finolex make cat -6 with both end crimping & termination for the cable run thro PVC conduits with required accessories & pull boxes with numbering both ends. | Mtr. | 1500
I | TELEPHONE WORK
1 | Supply & laying of 2/3 pair telephone wire 5sq mm finolex/ Delton make thro 20mm PVC MMS conduit from EPABX to each point switch both end termination | Mtr. | 900
2 | Supply & lying of 10 pair telephone wire from BSNL tag box to bank tag box with both end termination | Mtr. | 40
3 | Supply & fixing of 10 pair telephone crone box with crone ISI mark with termination box install near EPA | Nos. | 1
4 | Supply & installation telephone point using Anchor Roma make cat. No. 20846, | Nos.
J | ARMOURED CABLE WORK
4 | Supply & laying testing & commissioning of 1.1kv grade copper cable ISI mark meter to may control panel for fixing the cable on wall with required hardware. | Mtr.
25 SQMM 4 core armoured cable for main + 14 gauge earthling
16 SQMM 4 core armoured cable for main + 14 gauge earthing
| 10SQMM 4 core armoured cable for main + 14 gauge earthing | 30
| 6 SQMM 4 core armoured cable for main + 14 gauge earthing | 25
| 4SQMM 4 core armoured cable for main + 14 gauge earthing | 100
J | INSTLATION WORK
1 | Installation of LED / Tube / Spot light /Tube patti | Nos. | 100
L | misc work
1 | 1 " dia raseway piping of presision make with metal junction box of 8"x8" and 12"x12" | Mtr. | 100
2 | 40 amp single pole Change over switch - for ups | Nos. | 1
N | SUPLYING FIXTURES FITTING WITH TWO YEARS WARRANTY
1 | suplying ceiling fan 48" :CROMPTON /ORIENT | Nos. | 4
2 | supplying 15watt led panel light: PANASONIC /WIPRO/SYSCA | Nos. | 90
3 | supplying exhaust fan : BAJAJ / UNIQUE | Nos. | 4
5 | supplying tube light : PANASONIC /WIPRO/sysyca/phillips | Nos. | 10
TOTAL
| GST | C GST | 9%
|  | S GST | 9%
Total cost with GST
DATE :
| SEAL AND SIGN OF CONTRACTOR |  | PLACE ;

## carpentry specification
BOB FINANCIAL SOLUTIONS LTD
FURNITURE WORK SPECIFICATOIN
No. | Descreption | Make
1 | commercial ply (MR-303) | green / century / marino /monarch /archid/equivalent
2 | laminate (1.5mm / 1.00mm thk) | sunmica /formica /greenmica /royal /touche /marino /century /archid
3 | particle board (exterior grade / interrior grade) | eco / duco /decolam /archid / bhutan
4 | veneer | century / duro / archid / samrat green /anchor / v.i.ply
5 | wood ( well seasoned) | C.P.T.W./ malayasian / african
6 | screws ( m.s.oxidized) | G.K.W / nettle fold
7 | brass hinges (heavy duty) | kich / haffle / hettich / ozone
8 | drawer sliding fittings (telescopic) | kich / haffle / hettich / ozone/ebco
9 | hardware | kich / haffle / hettich / ozone/enox/ebco
10 | drawer shutter / Lock | kich / haffle / hettich / ozone/ebco
11 | ball catch | kich / haffle / hettich / ozone/ebco
12 | door lock /handles | kich / haffle / hettich / ozone/ebco/enox
13 | door closuer | kich / haffle / hettich / ozone/ebco
14 | floor spring | kich / haffle / hettich / ozone/enox
15 | adhesive | favicol (sh),fevitite / araldite / rouff / monobond
16 | stainless steel | salem / japan 16 gauge thick
17 | glass / mirror | modi guard / saint gobian / asahi india
19 | melamine acrylic polish | asian / british paint / fevelite
20 | aluminium grill | alumgrill
21 | p.v.c flooring | hanwha / armstrong / l.g
22 | wooden laminate flooring | pergo / tarkett / vista / square foot / armstrong / quikstep / action tesa
23 | false flooring | d.g / nep floor
24 | paints | asian /nerolac /berger
25 | synthetic enamel paint | asian / goodlass nerolac / british paint
26 | texture paint | brila /nitco / spectrum
27 | cement paint | snowcem / nitcocem / birla / ici / asian / nerolac / british
28 | aluminium metal false ceiling | hunter douglas / luxlon / supersil / d.j amf
29 | fibre mineral false | hunter douglas / amf / armstrong
30 | aluminium door & window section | jindal / indal / geeta
31 | wood preservation | asian paint / british paint / peat control of india
32 | vertical blinds | vista / mac / luxaflux / aerolux.
33 | venetian blinds | vista / mac / luxaflux / aerolux.
34 | cement | L&T / narmada / manikgad / ambuja / acc / birla / j.k cement
35 | sun control film | garware / birla 3m
36 | stainless steel sink | nirali / diamond
37 | plants (artificial) | china / taiwan
38 | castors | relaxo / paramount
39 | ceramic tiles ( flooring) | kajaria / johson / rak
40 | ceramic tiles (dado) | kajaria / johson / rak/ nitco
41 | vitrified flooring | kajaria / johson / rak/nitco
42 | granite tiles | south quarrys ( banglore / manglore)
43 | soft board | jolly board
44 | glass wool | fibre glass / pilkington
45 | aluminium composite panel | al-strong / alucobond / allu-bond/urobond
46 | plumbing pipe | astral /finolux /prince
47 | sanitary ware | cera / parryware
48 | batroom fitting | jaquar /cera/pary ware

## Electrical specifications
BOB FINANCIAL SOLUTIONS LTD
Material Sepcification for the work
Sr. No. | Description | Make
1 | cables isi mark,1100v (grade fr) xlpe | polycab / havells / rr cables
2 | wires:1100v/660v grade frls | rr cables / finolex / polycab
3 | pvc conduits & accessories | precision / supreme/ akg
4 | 6a/16a modular switches & sockets, isi mark | crabtree / m.k.india / legrand/roma
5 | distribution boards mcb's-10.0ka | legrand / abb / l & t / siemens
6 | elcb / rccb / rcbo - 10.0ka | legrand / abb / l & t / siemens
7 | electrical fitting | philips / wipro / havells/PANASONIC
8 | hrc switch fuse units | ge / l & t / siemens / abb
9 | cable glands & lugs | braco / dowels
10 | industrial sockets | legrand / scame / neptune
11 | flourescent tubes & bulbs /led | philips / cg/ panasonic /wipro
12 | contactors | l&t / merlingerin / legrand
13 | acb / mccb | l&t / abb / legrand
14 | switches /sockets | anchor roma/mk/legrand /elleys
15 | capacitor | subodhan / l &t
16 | p.f relay | trinity / enercon / secure / l&t
17 | aluminium raceways | jindal / indal
18 | manual change over switch | l & t / merlingerin / legrand
19 | rg 59 outlets | kei / rr cables / finolex / polycab / rajanigandha
20 | race ways / cable trays | profab / asian / shivshakti
21 | panel accessories | l&t / siemens / mg / ge
22 | cat 6 -lan cable /accessorise | d-link/polycab/finolex
23 | armoud cable coper/aluminum | polycab / / rr cables/cci